## Power Budget
Power Budget Example
Team Number: | ###
Project Name: | EGR 304 Thing
Team Member Names: | Tom, Sam, John, Jane
Version: | ##
A. List ALL major components (active devices, integrated circuits, etc.) except for power sources, voltage regulators, resistors, capacitors, or passive elements
All Major Components | Component Name | Part Number | Supply Voltage Range | Qty. | Absolute Maximum Current (mA) | Total Current (mA) | Unit
| Solenoid | (full part number) | +12 - 24V | 1 | 500 | 500 | mA
| Stepper motor | (full part number) | +12 - 24V | 1 | 300 | 300 | mA
| PSoC™ 4 BLE Module | (full part number) | (range) | 2 | 200 | 400 | mA
| Opamp | (full part number) | +5 to -5 | 1 | 100 | 100 | mA
| 5V regulator | (full part number) | +5V - 35V | 1 | 1000 | 1000 | mA
| Wifi transceiver | (full part number) | +1.8 - 3.3V | 1 | 350 | 350 | mA
+12V Power Rail | Component Name | Part Number | Supply Voltage Range | Qty. | Absolute Maximum Current (mA) | Total Current (mA) | Unit
| Solenoid | (full part number) | +12 - 24V | 1 | 500 | 500 | mA
| Stepper motor | (full part number) | +12 - 24V | 1 | 300 | 300 | mA
[6 empty] | 0 | mA
|  |  | Subtotal |  |  | 800 | mA
|  |  | Safety Margin |  |  | 25%
|  |  | Total Current Required on +12V Rail |  |  | 1000 | mA
Regulator | +12V regulator | LM7812 | +12V - 35V | 1 | 1000 | 1000 | mA
| Total Remaining Current Available on +12V Rail |  |  |  |  | 0 | mA
+5V Power Rail | Component Name | Part Number | Supply Voltage Range | Qty. | Absolute Maximum Current (mA) | Total Current (mA) | Unit
| PSoC™ 4 BLE Module | (full part number) | (range) | 2 | 200 | 400 | mA
| Opamp | (full part number) | (range) | 1 | 100 | 100 | mA
[6 empty] | 0 | mA
|  |  | Subtotal |  |  | 500 | mA
|  |  | Safety Margin |  |  | 25%
|  |  | Total Current Required on +5V Rail |  |  | 625 | mA
Regulator | +5V Regulator | LM7805 | (range) | 1 | 1000 | 1000 | mA
| Total Remaining Current Available on +5V Rail |  |  |  |  | 375 | mA
+3.3V Power Rail | Component Name | Part Number | Supply Voltage Range | Qty. | Absolute Maximum Current (mA) | Total Current (mA) | Unit
| Wi-Fi transceiver | (full part number) | +1.8 - 3.3V | 1 | 350 | 350 | mA
[6 empty] | 0 | mA
|  |  | Subtotal |  |  | 350 | mA
|  |  | Safety Margin |  |  | 25%
|  |  | Total Current Required on +3.3V Rail |  |  | 437.5 | mA
Regulator | +3.3V low-dropout regulator | KA78RM33RTF | +5V - 20V | 1 | 500 | 500 | mA
| Total Remaining Current Available on 3.3V Rail |  |  |  |  | 62.5 | mA
External Power Source 1 | Component Name | Part Number | Supply Voltage Range | Output Voltage | Absolute Maximum Current (mA) | Total Current (mA) | Unit
Power Source 1 Selection | Plug-in Wall Supply | (full part number) | 110VAC | +24V | 5000 | 5000 | mA
Power Rails Connected to External Power Source 1 | +12V regulator | LM7812 | +12V - 35V | 1 | 1000 | 1000 | mA
| +5V Regulator | LM7805 | (range) | 1 | 1000 | 1000 | mA
| +3.3V low-dropout regulator | KA78RM33RTF | +5V - 20V | 1 | 500 | 500 | mA
Total Remaining Current Available on External Power Source 1 | [5 empty] | 2500 | mA
External Power Source 2 | Component Name | Part Number | Supply Voltage Range | Output Voltage | Absolute Maximum Current (mA) | Total Current (mA) | Unit
Power Source 2 Selection | Battery | (full part number) | +9V | -9V | 500 | 500 | mA
Power Rails Connected to External Power Source 2 | -5V Regulator | (full part number) | (range) | 1 | 500 | 500 | mA
| Total Remaining Current Available on External Power Source 2 |  |  |  |  | 0 | mA
Calculated Battery Life
| Component Name | Part Number | Supply Voltage Range |  | Capacity (mAh) | Required By Regulators
| Battery | (full part number) | +12V |  | 500 | 500
[5 empty] | Battery Life | 1 | hours
Notes:
External Supply Voltage should be determined by the dropout voltage for highest-voltage regulator (e.g., +14V for a +12V regulator).
If you have multiple units in your design (e.g., a base unit and remote unit) then you need a separate power budget for each unit
Note on F8: For inductive loads (e.g., motors, solenoids) this is often called "stall current" on the data sheet